## Annex7
ANNEX 7
Table 7: Comparison table for new and existing buildings
Reference building | Requirements of cost optimal level |  | Package | Current requirements* for the reference building |  | Difference (%) |  | q
| Ep (kWh/m² a) | U (W/m2K) |  | Ep (kWh/m² a) | U (W/m2K) | Ep (kWh/m² a) | U (W/m2K) | W/m3K
SF-1 | 118.33 | 0,35 (walls) 0,2 (attic slab) 0,3 (basement slab) 1,3 (windows) | 11 | 207.5965 | 0,45 (walls) 0,3 (attic slab) 0,5 (basement slab) 1,6 (windows) | -75.44% | -29% (walls) -50% (attic slab) -67% (basement slab) -23% (windows) | 0.315
SF-2 | 115.45 | 0,35 (walls) 0,2 (attic slab) 0,3 (basement slab) 1,3 (windows) | 14 | 205.427 | 0,45 (walls) 0,3 (attic slab) 0,5 (basement slab) 1,6 (windows) | -77.94% | -29% (walls) -50% (attic slab) -67% (basement slab) -23% (windows) | 0.296
SF-3 | 187.7 | 0,2 (walls) 0,14 (attic slab) 0,22 (basement slab) | 6 | 206.4906 | 0,45 (walls) 0,3 (attic slab) 0,5 (basement slab) | -10.01% | -125% (walls) -114% (attic slab) -127% (basement slab) | 0.33
SF-4 | 137.82 | 0,35 (walls) 0,2 (attic slab) 0,3 (basement slab) 1,3 (windows) | 11 | 192.2176 | 0,45 (walls) 0,3 (attic slab) 0,5 (basement slab) 1,6 (windows) | -39.47% | -29% (walls) -50% (attic slab) -67% (basement slab) -23% (windows) | 0.139
SF-5 | 109.87 | - | 21 | 186.5365 | - | -69.78% | -76.4227 | 0.369
SF-6 | 134 | 0,2 (walls) 0,14 (attic slab) 0,22 (basement slab) 1,6 (windows) | 6 | 224.0803 | 0,45 (walls) 0,3 (attic slab) 0,5 (basement slab) 1,6 (windows) | -67.22% | -125% (walls) -114% (attic slab) -127% (basement slab) 0% (windows) | 0.286
MF-1 | 114.85 | 0,2 (walls) 0,14 (attic slab) 0,22 (basement slab) | 6 | 110.0096 | 0,45 (walls) 0,3 (attic slab) 0,5 (basement slab) | 4.215% | -125% (walls) -114% (attic slab) -127% (basement slab) | 0.156
MF-2 | 175.09 | 0,2 (walls) 0,14 (attic slab) 0,22 (basement slab) 0,8 (windows) | 9 | 135.2046 | 0,45 (walls) 0,3 (attic slab) 0,5 (basement slab) 1,6 (windows) | 22.78% | -125% (walls) -114% (attic slab) -127% (basement slab) -100% (windows) | 0.082
MF-3 | 132.74 | 0,35 (walls) 0,2 (attic slab) 0,3 (basement slab) 1,3 (windows) | 8 | 166.5496 | 0,45 (walls) 0,3 (attic slab) 0,5 (basement slab) 1,6 (windows) | -25.47% | -29% (walls) -50% (attic slab) -67% (basement slab) -23% (windows) | 0.192
S-1 | 69.2 | 0,35 (walls) 0,2 (attic slab) 0,3 (basement slab) 1,3 (windows) | 11 | 133.0769 | 0,45 (walls) 0,3 (attic slab) 0,5 (basement slab) 1,6 (windows) | -92.31% | -29% (walls) -50% (attic slab) -67% (basement slab) -23% (windows) | 0.135
S-2 | 160.76 | - | 15 | 170.8395 | - | -6.27% | -29% (walls) -50% (attic slab) -67% (basement slab) | 0.392
S-3 | 62.57 | 0,35 (walls) 0,2 (attic slab) 0,3 (basement slab) 1,3 (windows) | 11 | 110.7434 | 0,45 (walls) 0,3 (attic slab) 0,5 (basement slab) 1,6 (windows) | -76.99% | -29% (walls) -50% (attic slab) -67% (basement slab) -23% (windows) | 0.135
O-1 | 156.49 | 0,2 (walls) 0,14 (attic slab) 0,22 (basement slab) | 6 | 131.9477 | 0,45 (walls) 0,3 (attic slab) 0,5 (basement slab) | 15.68% | -125% (walls) -114% (attic slab) -127% (basement slab) | 0.126
O-2 | 227.42 | 0,14 (attic slab) 0,22 (basement slab) | 6 | 131.9907 | 0,3 (attic slab) 0,5 (basement slab) | 41.96% | -114% (attic slab) -127% (basement slab) | 0.294
O-3 | 84.195 | 0,35 (walls) 0,2 (attic slab) 0,3 (basement slab) 1,3 (windows) | 11 | 133.6429 | 0,45 (walls) 0,3 (attic slab) 0,5 (basement slab) 1,6 (windows) | -58.73% | -29% (walls) -50% (attic slab) -67% (basement slab) -23% (windows) | 0.099
Average cost optimal level existing single family houses | 133.834 |  |  | 199.6537 |  | -49.18%
Average cost optimal level existing multi-family houses | 144.97 |  |  | 122.6071 |  | 15.43%
Average cost optimal level new single family houses | 134 |  |  | 224.0803 |  | -67.22%
Average cost optimal level new multi-family houses | 132.74 |  |  | 166.5496 |  | -25.47%
Average cost optimal level existing school buildings | 114.98 |  |  | 151.9582 |  | -32.16%
Average cost optimal level new school buildings | 62.57 |  |  | 110.7434 |  | -76.99%
Average cost optimal level existing office buildings | 191.955 |  |  | 131.9692 |  | 31.25%
Average cost optimal level new office buildings | 84.195 |  |  | 133.6429 |  | -58.73%
* Currently in Hungary requirements are only imposed to new buildings. In the calculations, we regarded these as current requirements for existing buildins aswell.
ENERGIAKLUB Climate Policy Institute, Februray 2013

## Annex8
ANNEX 8
Refurbishment of building structures
| Packages | requirements (U-value, W/m2K)
|  | walls | flat roof | attic slab | sloping roof | basement slab | windows | roof windows | glass roof
only building envelope | 1. replacement of windows (1,6) | [5 empty] | 1.6 | 1.7
| 2. replacement of windows (1,3) | [5 empty] | 1.3 | 1.4 | 1.6
| 3. replacement of windows (0,8) | [5 empty] | 0.8 | 1.1 | 1.3
| 4. external insulation (0,45) | 0.45 | 0.25 | 0.3 | 0.25 | 0.5
| 5. external insulation (0,35) | 0.35 | 0.2 | 0.2 | 0.2 | 0.3
| 6. external insulation (0,2) | 0.2 | 0.14 | 0.14 | 0.14 | 0.22
| 7. complex (1,6 / 0,45) | 0.45 | 0.25 | 0.3 | 0.25 | 0.5 | 1.6 | 1.7
| 8. complex (1,3 / 0,35) | 0.35 | 0.2 | 0.2 | 0.2 | 0.3 | 1.3 | 1.4 | 1.6
| 9. complex (0,8 / 0,2) | 0.2 | 0.14 | 0.14 | 0.14 | 0.22 | 0.8 | 1.1 | 1.3
building envelope + building system | 10. complex + buiding system (1,6 / 0,45) | 0.45 | 0.25 | 0.3 | 0.25 | 0.5 | 1.6 | 1.7
| 11. complex + buiding system (1,3 / 0,35) | 0.35 | 0.2 | 0.2 | 0.2 | 0.3 | 1.3 | 1.4 | 1.6
| 12. complex + buiding system (0,8 / 0,2) | 0.2 | 0.14 | 0.14 | 0.14 | 0.22 | 0.8 | 1.1 | 1.3
| 12a. complex + buiding system (1,0 / 0,2) | 0.2 | 0.14 | 0.14 | 0.14 | 0.22 | 1 | 1.1 | 1.3

## Annex9
ANNEX 9
Refurbishment of building systems
Residential buildings
GL 1
Heating | Wood gasification boiler | water temperature 70/55, thermostatic valves (2K), storage (55/45), inside heated space | installment of the boiler and radiators, regulation
DHW | Wood gasification boiler | indirect-fired storage tank without circulation | contsruction of DHW system
GL 2
Heating | Condensing boiler | water temperature 55/45, inside heated space, no storage, electronic regulation | installment of the boiler and radiators, regulation
DHW | Condensing boiler | indirect-fired storage tank without circulation | contsruction of DHW system
GL 3
Heating | Condensing boiler | water temperature 55/45, inside heated space, no storage, electronic regulation | replacement of the old boiler, regulation
DHW | Condensing boiler | indirect-fired storage tank without circulation
GL4
Heating | Heat pump system, ground source (85%) | water temperature 55/45, inside heated space, no storage, electronic regulation | installment of the heat pump system, regulation
original boiler (15%)
DHW | Heat pump system, ground source (65%) | indirect-fired storage tank with circulation | installment of the heat pump system, regulation
original boiler (35%)
GL 5
installment of solar collectors |  | indirect-fired storage tank with circulation
GL 6
installment of photovoltaic system
GL7
Heating | pellet boiler | water temperature 70/55, thermostatic valves (2K), storage (55/45) | installment of the boiler and radiators, regulation
DHW | pellet boiler | indirect-fired storage tank without circulation | contsruction of DHW system
GL 8
Heating | district heating | water temperature 90/70, regulation with thermostatic valves (2K) | regulation, thermostatic valves
DHW | district heating | district heating with circulation
GL 9
Heating | constant temperature boiler | inside heated space, regulation with termostatic valves | change of boiler, regulation
DHW | constant temperature boiler | indirect-fired storage tank without circulation
GL 10
Ventilation | heat recovery system | regulation in each room | installment of ventilation system, efficiency of heat recovery system 85%
Non-residential buildings
GI-1
Heating | district heating | water temperature 90/70, regulation with thermostatic valves (2K) | regulation, thermostatic valves, replacement of radiators
DHW | original electric instantaneous water heater | remains | -
Ventilation system | installation of the ventillation and heat recovery (85%) system | regulation in each room | installment of ventilation system, efficiency of heat recovery system 85%
Lighting | efficient lighting and lamps | regulation in each room, motion sensors | regulation, installment of efficient lighting system
GI-1-V | photovoltaic system | electricity generation
GI-2
Heating | condensing boiler | water temperature 55/45, inside heated space, no storage, electronic regulation | installment of boiler, regulation, thermostatic valves, replacement of radiators
DHW | condensing boiler | indirect-fired storage tank with circulation
Ventilation system | installation of the ventillation and heat recovery (85%) system | regulation in each room | installment of ventilation system, efficiency of heat recovery system 85%
Lighting | efficient lighting and lamps | regulation in each room, motion sensors | regulation, installment of efficient lighting system
GI-2-V | photovoltaic system | electricity generation
GI-3
Heating | condensing boiler | water temperature 55/45, inside heated space, no storage, electronic regulation | regulation
DHW | condensing boiler | indirect-fired storage tank with circulation
Ventilation system | refurbishment of the ventillation system | regulation in each room | heat recovery system 85%
Lighting |  |  | regulation, installment of efficient lighting system
GI-3-V | photovoltaic system | electricity generation
GI-4
Heating | Heat pump system, ground source | water temperature 55/45, inside heated space, no storage, electronic regulation | installment of boiler, regulation, thermostatic valves, replacement of radiators
DHW | condensing boiler | indirect-fired storage tank with circulation
Ventilation system | installation of the ventillation and heat recovery (85%) system | regulation in each room | installment of ventilation system, efficiency of heat recovery system 85%
Lighting | efficient lighting and lamps | regulation in each room, motion sensors | regulation, installment of efficient lighting system
GI-4-V | photovoltaic system | electricity generation
GI-5
Heating | Kondenzációs kazán | 55/45 fűtött téren belül, fordulatszámszab sziv, elektronikus szab. opt. funkc.,nincs tárolás | installment of boiler, regulation, refurbishment of heating system and radiators
DHW | Kondenzációs kazán, elektromos átfolyós | indirekt fűtésű tároló, cirkulációval
Ventilation system | frisslevegőbefűvás kiépítése | helységenkéntiszabályozás | installment of ventilation system, efficiency of heat recovery system 85%
Cooling | központi hűtési rendszer | COP3 | refurbishment of the cooling system, regulation
Lighting |  |  | regulation, installment of efficient lighting system
GI-7
Heating | condensing boiler | water temperature 55/45, inside heated space, no storage, electronic regulation | regulation, refurbishment of heating system and radiators
DHW | condensing boiler | indirect-fired storage tank with circulation
Ventilation system | installation of the ventillation and heat recovery (85%) system | regulation in each room | refurbishment of ventilation system, efficiency of heat recovery system 85%
Cooling | central cooling system | COP3 | refurbishment of the cooling system, regulation
Lighting | efficient lighting and lamps | regulation in each room, motion sensors | regulation, installment of efficient lighting system
GI-7-V | photovoltaic system | electricity generation
GI-8
Heating | condensing boiler | water temperature 55/45, inside heated space, no storage, electronic regulation | installment of boiler, regulation, refurbishment of heating system and radiators
DHW | condensing boiler
Lighting |  | regulation in each room, motion sensors | regulation, installment of efficient lighting system

## Annex10
ANNEX 10
Investment costs
External insulation of the facade* (Ft/m2)
EPS system | 5 cm | 6 cm | 8 cm | 10 cm | 12 cm
single familiy houses | 7200 | 7500 | 8300 | 8800 | 9200
multi-family houses / non-residential buildings | 7600 | 8400 | 8900 | 9300 | 9600
panel apartment blocks |  |  | 12400 | 13000 | 13600
* incl. VAT, with labour costs
Insulation of the attic slab* (Ft/m2)
| 5 cm | 10 cm | 15 cm | 20 cm | 25 cm
fiberglass rolls | 400 | 800 | 1200 | 1700 | 2100
* incl. VAT
Insulation of the basement slab* (Ft/m2)
| 5 cm | 7 cm | 8cm | 12 cm | 16 cm
EPS system | 2400 | 3200 | 3600 | 4500 | 6200
* incl. VAT, with labour costs
Windows* (Ft/m2)
| material | incl. labour costs
U=1,6 | 38100 | 45700
U=1,3 | 45000 | 54000
U=0,8 | 67300 | 80800
* incl. VAT
Brick* (Ft/m2)
| PTH44TProfi | PTH44K | PTH38K | PTH44HS | PTH38N+F
Wienerberger | 21600 | 8500 | 7800 | 8000 | 6700
* incl. VAT
Building systems* (Ft)
Residential buildings
condensing boiler (18 kW) incl. labour costs, construction of the system and regulation | 1000000
condensing boiler (18 kW) incl. labour costs, construction of the system, regulation and chimney lining | 1500000
replacement of the old boiler to condensing boiler (18 kW) | 350000
replacement of the old boiler to condensing boiler (18 kW) and chimney lining | 850000
condensing boiler (24 kW) incl. labour costs, construction of the system and regulation | 1120000
condensing boiler (24 kW) incl. labour costs, construction of the system, regulation and chimney lining | 1620000
replacement of the old boiler to condensing boiler (24 kW) | 470000
wood gasification boiler (18 kW) incl. labour costs, construction of the system and regulation | 1200000
wood gasification boiler (18 kW) incl. labour costs, construction of the system, regulation and chimney lining | 1700000
replacement of the old boiler to wood gasification boiler (18 kW) | 500000
wood gasification boiler (24 kW) incl. labour costs, construction of the system, regulation and chimney lining | 1820000
replacement of the old boiler to wood gasification boiler (24 kW) | 620000
pellet boiler (18 kW) with reguation and labour costs | 3500000
heat pump system (18 kW) incl. labour costs and regulation + low-temperature system | 6900000
installment of radiators incl. labour costs ** | 195000-280000
regulation of district heating systems (Ft/dwelling) | 130000
solar collectors*** incl. labour costs, regulation, storage tank in single family houses (4 m2) | 1000000
solar collectors*** incl. labour costs, regulation, storage tank in multi family houses (Ft/dwelling) | 300000
installment of heat recovery ventilation system in single family houses | 1000000
installment of heat recovery ventilation system in multi family houses (Ft/dwelling) | 800000
replacement of filter in heat recovery systems (Ft/3 months/dwelling) | 10000
change of anti freeze liquid in solar collectors, single family houses (Ft) every 4 year | 25000
change of anti freeze liquid in solar collectors, multi family houses (Ft) every 4 year | 2300000
Non-residential buildings
condensing boiler incl. labour costs, construction of the system and regulation (Ft/m2) | 4000
renovation of heating system, replacement of radiators (Ft/m2) | 2100
installment of cooling system (Ft/m2) | 3300
building automatisation system (Ft/m2) | 3100
refurbishment of lighting system (Ft/m2) | 5000
installment of heat recovery ventilation system (Ft/m2) | 3100
heat pump (85 kW) | 8300000
additional costs of heat pump system (Ft/m2) | 7000
* incl. VAT
** depending on the number of rooms
*** supplying 60% of hot water
**** supplying 30% of hot water
Photovoltaic systems* (Ft) |  | Source: | Guidance on the methodology for carrying out Cost-Benefit Analysis
3 kW | 2700000 |  | Collection of Building Norms
6 kW | 4000000 |  | Cost calculations of Wienerberger "Titán"
8,5 kW | 5000000 |  | Energiaklub own data collection
10 kW | 6000000 |  | price offers of contractors
30 kW | 18000000 |  | ÉMI preparatory study
replacement of the inverter in a 3 kW system every 5 year | 400000
replacement of the inverter in a 6 kW system every 5 year | 800000
replacement of the inverter in a 8,5 kW system every 5 year | 1000000
replacement of the inverter in a 10 kW system every 5 year | 1200000
replacement of the inverter in a 30 kW system every 5 year | 3600000
* incl. VAT

## Annex11
ANNEX 11
Energy price forecast
Initial prices |  |  | Sources for price prognosis
As of May 2012 | Ft/kWh | source |  | Price forecast1 | Price forecast2
natural gas | 16.5 | Hungarian Energy Office | natural gas | GKI + Energiaklub | Joint Research Centre-Medgyasszay
electricity | 50.02 | Hungarian Energy Office | electricity | GKI + Energiaklub | Hungarian Energy Office
off-peak and geo tariff | 32 | Hungarian Energy Office | off-peak and geo tariff | ~ electricity | Energiaklub
firewood | 9.1 | KPMG-essrg + own research | firewood | KPMG-essrg + Energiaklub | KPMG_essrg + Energiaklub
district heating | 24 | Matászsz | district heating | ~ gáz | Energiaklub
pellet | 13.3 | own research | pellet | ~ fa | Energiaklub
natural gas
electricity
firewood
district heating
average annual rate of growth (%) |  |  |  | average annual rate of growth (%)
electricity | 5 |  |  | electricity | 2
gas, district heating | 4.3 |  |  | gas, district heating | 2.8
firewood, pellet | 5 |  |  | firewood, pellet | 2.8